## Bill of Materials
Designator | Quantity | Value | PartNumber | Comment | Description | Footprint | LCSC Part N.
R9 | 1 | 1k | 3314J-1-102E | VR-SMD-1K-B | Trimmer, Cermet, 0.25W, 1000ohm, 300V, 20% +/-Tol, -100,100ppm/Cel, 1 Turn(s), 2018 | VR_SMD_4.5mm | C124640
U1 | 1 |  | TUHS15F12 | TUHS15F12 | AC/DC 15W 12V Single Output Power Supply, Encapsulated Board Mount Module | TUHS15F12 | C3031238
U7 | 1 |  | TPS70933DBVR | TPS70933 | LDO Regulator Pos 3.3V 0.15A 5-Pin SOT-23 T/R | SOT23-5 | C89347
U6 | 1 |  | TPS60403DBVR | TPS60403 | 60mA Charge Pump Voltage Inverter with Fixed 250kHz Operation 5-SOT-23 -40 to 85 | SOT23-5 | C11338
U4 | 1 |  | TPS25961DRVR | TPS25961 | 2.7-V–19-V, 106-mΩ, eFuse With Adjustable Current Limit and Short-Circuit | WSON6 | C5571272
U2 | 1 |  | TLP2361(TPL,E(T | TLP2361 | Logic IC Output Optocoupler, 1-Channel, 1-Element, 3750V Isolation, 20MBps | SO5 | C107626
U5 | 1 |  | SPX3819M5-L | SPX3819-ADJ | Adjustable Positive LDO Regulator, 0.7V Dropout, PDSO5 | SOT23-5 | C9056
R1 | 1 | 47R | RC2010FK-0747RL | R2010-47R | Res Thick Film 2010 47 Ohm 1% 3/4W ±100ppm/°C Molded SMD SMD Embossed T/R | RES_CHIP_2010 | C877463
R21 | 1 | 200mR | WSL2010R2000FEA18 | R2010-0R2 | Res Metal Strip 2010 0.2 Ohm 1% 1W ±75ppm/°C Molded SMD SMD Embossed Plastic T/R | RES_CHIP_2010 | C2073579
R4 | 1 | 470 | 0603WAF4700T5E | R0603-470R | 100mW Thick Film Resistors 75V ±100ppm/℃ ±1% 0603 Chip Resistor | RES_CHIP_0603 | C23179
R11 | 1 | 470k | 0603WAF4703T5E | R0603-470K | 100mW Thick Film Resistors 75V ±100ppm/℃ ±1% 0603 Chip Resistor | RES_CHIP_0603 | C23178
R16 | 1 | 390k | 0603WAF3903T5E | R0603-390K | 100mW Thick Film Resistors 75V ±100ppm/℃ ±1% 0603 Chip Resistor | RES_CHIP_0603 | C23150
R22 | 1 | 240k | AC0603DR-07240KL | R0603-240K | 100mW Thick Film Resistors 75V ±100ppm/℃ ±1% 0603 Chip Resistor | RES_CHIP_0603 | C227471
R5 | 1 | 120k | 0603WAF1203T5E | R0603-120K | 100mW Thick Film Resistors 75V ±100ppm/℃ ±1% 0603 Chip Resistor | RES_CHIP_0603 | C25808
R7 | 1 | 100k | 0603WAF1003T5E | R0603-100K | 100mW Thick Film Resistors 75V ±100ppm/℃ ±1% 0603 Chip Resistor | RES_CHIP_0603 | C25803
R15, R17 | 2 | 47k | 0603WAF4702T5E | R0603-47K | 100mW Thick Film Resistors 75V ±100ppm/℃ ±1% 0603 Chip Resistor | RES_CHIP_0603 | C25819
R12 | 1 | 39k | 0603WAF3902T5E | R0603-39K | 100mW Thick Film Resistors 75V ±100ppm/℃ ±1% 0603 Chip Resistor | RES_CHIP_0603 | C23153
R2, R8, R13, R23 | 4 | 10k | 0603WAF1002T5E | R0603-10K | 100mW Thick Film Resistors 75V ±100ppm/℃ ±1% 0603 Chip Resistor | RES_CHIP_0603 | C25804
R14 | 1 | 2.2k | 0603WAF2201T5E | R0603-2K2 | 100mW Thick Film Resistors 75V ±100ppm/℃ ±1% 0603 Chip Resistor | RES_CHIP_0603 | C4190
R6 | 1 | 2k | 0603WAF2001T5E | R0603-2K | 100mW Thick Film Resistors 75V ±100ppm/℃ ±1% 0603 Chip Resistor | RES_CHIP_0603 | C22975
R10, R18, R19, R20 | 4 | 1k | 0603WAF1001T5E | R0603-1K | 100mW Thick Film Resistors 75V ±100ppm/℃ ±1% 0603 Chip Resistor | RES_CHIP_0603 | C21190
D1 | 1 |  | PMEG10010ELRX | PMEG10010ELR | On a Reel of 3000, Nexperia 100V 1.4A, Schottky Diode, 2-Pin SOD-123W PMEG10010ELRX | SOD123 | C179426
U8 | 1 |  | OPA2197IDR | OPA2197 | 10MHz 5pA Dual channel SOIC-8 Precision Op Amps | SOIC8 | C139363
L1 | 1 | 10uH | SPM4015T-100M-LR | L-PWR-10uH-1.5A | Inductor Power Shielded Wirewound 10uH 20% 100KHz Metal 1.5A 0.345Ohm DCR T/R | IND_PWR_0404 | C695172
U3 | 1 |  | LM5158QRTERQ1 | LM5158 | 5-A, 40-V, wide VIN boost, flyback, & SEPIC converter 16-WQFN -40 to 150 | QFN16_3X3_0.5E_EP | C3188431
CN3 | 1 |  | 5227222-3 | LIGHT TRIGGER | RF BNC Connector, Female, Panel Mount, Board Mount, Solder Terminal, Jack | BNC-TE-5227222 | C3175614
SW1 | 1 |  | SPPH410100 | FORCE ON | Switch Push Button N.O./N.C. DPDT Plunger 0.1A 30VDC Latching PC Pins Thru-Hole Bulk | SW_LOCK_SPPH410100 | C370973
C3 | 1 | 220uF | EEEFK1J221AQ | EC125-220uF-63V | Radial Can - SMD ALUMINUM ELECTROLYTIC CAPACITOR FK 63V 220muF 20% 0.492Dia 12.50mm | ECAP_SMD_D12.5_13.5L | C215762
C2 | 1 | 33µF | 450BXW33MEFR12.5X25 | EC125-33uF-450V | Aluminum Electrolytic Capacitor, Polarized, Aluminum (wet), 450V, 20% +Tol, 20% -Tol, 33uF, Through Hole Mount | ECAP_DIP_12.5_90 | C1589601
C7 | 1 | 10uF | GRM32ER71J106KA12L | C1210-10uF-63V | Multilayer Ceramic Capacitors MLCC - SMD/SMT 1210 10uF 63volts *Derate Voltage/Temp | CAP_CHIP_1210 | C437568
C9 | 1 | 470pF | CC0603KRX7R8BB471 | C0603-470pF-25V | 25V 470pF X7R ±10% 0603 Multilayer Ceramic Capacitors MLCC - SMD/SMT ROHS | CAP_CHIP_0603 | C519413
C6 | 1 | 100nF | CC0603KRX7R0BB104 | C0603-100nF-100V | 0603 0.1 uF 100 V ±10% Tolerance X7R Multilayer Ceramic Capacitor | CAP_CHIP_0603 | C113803
C1, C8, C19, C21, C22 | 5 | 100nF | CC0603KRX7R9BB104 | C0603-100nF-50V | 0603 Multilayer Ceramic Capacitors MLCC | CAP_CHIP_0603 | C14663
C10 | 1 | 33nF | CL10B333KB8NNNC | C0603-33nF-50V | 0603 Multilayer Ceramic Capacitors MLCC | CAP_CHIP_0603 | C21117
C11, C13, C14 | 3 | 10µF | CL10A106MA8NRNC | C0603-10uF-25V | 0603 Multilayer Ceramic Capacitors MLCC | CAP_CHIP_0603 | C96446
C20 | 1 | 10nF | 0603B103K500NT | C0603-10nF-50V | 0603 Multilayer Ceramic Capacitors MLCC | CAP_CHIP_0603 | DNP
C4, C5, C12, C15, C16, C17, C18 | 7 | 1µF | CL10A105KB8NNNC | C0603-1uF-50V | 0603 Multilayer Ceramic Capacitors MLCC | CAP_CHIP_0603 | C15849
Q1 | 1 |  | BSC070N10NS5 | BSC070N10NS5 | MOSFET Power-Transistor, 100V / Superior thermal resistance | TDSON-8 | C534364
R3 | 1 | 10k | RK09L114001T | BRIGHTNESS | Potentiometer, 0.05W, 10000ohm, 10V, 20% +/-Tol, 1 Turn(s), 4845 | RK09L1140 | C470463
CN2 | 1 |  | X2016WR-06-46SN | BACKLIGHT PANEL | Wire-To-Board Connector, Right Angle, 2 mm, 2 Contacts, Header, PH Series | PH_DIP_90_1X6P | C696999
Q2 | 1 |  | AO3400A | AO3400A | 30V 5.7A 26.5mΩ@10V,5.7A 1.4W 1.5V@250uA 1 NChannel SOT-23-3L MOSFETs | SOT23 | C20917
CN1 | 1 |  | 4DB-P108-02 | AC IN | CONN BARRIER STRIP 2CIRC 0.325" | BT-8.26-1X2P | C5902324