## Bill of Materials
Comment | Designator | Quantity | Description | PartNumber
C0603-100nF-50V | C1, C8, C19, C21, C22 | 5 | 0603 Multilayer Ceramic Capacitors MLCC | CC0603KRX7R9BB104
EC125-33uF-450V | C2 | 1 | Aluminum Electrolytic Capacitor, Polarized, Aluminum (wet), 450V, 20% +Tol, 20% -Tol, 33uF, Through Hole Mount | 450BXW33MEFR12.5X25
EC125-220uF-63V | C3 | 1 | Radial Can - SMD ALUMINUM ELECTROLYTIC CAPACITOR FK 63V 220muF 20% 0.492Dia 12.50mm | EEEFK1J221AQ
C0603-1uF-50V | C4, C5, C12, C15, C16, C17, C18 | 7 | 0603 Multilayer Ceramic Capacitors MLCC | CL10A105KB8NNNC
C0603-100nF-100V | C6 | 1 | 0603 0.1 uF 100 V ±10% Tolerance X7R Multilayer Ceramic Capacitor | CC0603KRX7R0BB104
C1210-10uF-63V | C7 | 1 | Multilayer Ceramic Capacitors MLCC - SMD/SMT 1210 10uF 63volts *Derate Voltage/Temp | GRM32ER71J106KA12L
C0603-470pF-25V | C9 | 1 | 25V 470pF X7R ±10% 0603 Multilayer Ceramic Capacitors MLCC - SMD/SMT ROHS | CC0603KRX7R8BB471
C0603-33nF-50V | C10 | 1 | 0603 Multilayer Ceramic Capacitors MLCC | CL10B333KB8NNNC
C0603-10uF-25V | C11, C13, C14 | 3 | 0603 Multilayer Ceramic Capacitors MLCC | CL10A106MA8NRNC
C0603-10nF-50V | C20 | 1 | 0603 Multilayer Ceramic Capacitors MLCC | 0603B103K500NT
AC IN | CN1 | 1 | CONN BARRIER STRIP 2CIRC 0.325" | 4DB-P108-02
BACKLIGHT PANEL | CN2 | 1 | Wire-To-Board Connector, Right Angle, 2 mm, 2 Contacts, Header, PH Series | X2016WR-06-46SN
LIGHT TRIGGER | CN3 | 1 | RF BNC Connector, Female, Panel Mount, Board Mount, Solder Terminal, Jack | 5227222-3
PMEG10010ELR | D1 | 1 | On a Reel of 3000, Nexperia 100V 1.4A, Schottky Diode, 2-Pin SOD-123W PMEG10010ELRX | PMEG10010ELRX
L-PWR-10uH-1.5A | L1 | 1 | Inductor Power Shielded Wirewound 10uH 20% 100KHz Metal 1.5A 0.345Ohm DCR T/R | SPM4015T-100M-LR
BSC070N10NS5 | Q1 | 1 | MOSFET Power-Transistor, 100V / Superior thermal resistance | BSC070N10NS5
AO3400A | Q2 | 1 | 30V 5.7A 26.5mΩ@10V,5.7A 1.4W 1.5V@250uA 1 NChannel SOT-23-3L MOSFETs | AO3400A
R2010-47R | R1 | 1 | Res Thick Film 2010 47 Ohm 1% 3/4W ±100ppm/°C Molded SMD SMD Embossed T/R | RC2010FK-0747RL
R0603-10K | R2, R9, R13, R23 | 4 | 100mW Thick Film Resistors 75V ±100ppm/℃ ±1% 0603 Chip Resistor | 0603WAF1002T5E
BRIGHTNESS | R3 | 1 | Potentiometer, 0.05W, 10000ohm, 10V, 20% +/-Tol, 1 Turn(s), 4845 | RK09L114001T
R0603-470R | R4 | 1 | 100mW Thick Film Resistors 75V ±100ppm/℃ ±1% 0603 Chip Resistor | 0603WAF4700T5E
R0603-51K | R5 | 1 | 100mW Thick Film Resistors 75V ±100ppm/℃ ±1% 0603 Chip Resistor | 0603WAF5102T5E
R0603-1K | R6, R10, R18, R19, R20 | 5 | 100mW Thick Film Resistors 75V ±100ppm/℃ ±1% 0603 Chip Resistor | 0603WAF1001T5E
R0603-100K | R7 | 1 | 100mW Thick Film Resistors 75V ±100ppm/℃ ±1% 0603 Chip Resistor | 0603WAF1003T5E
R0603-39R | R8 | 1 | 100mW Thick Film Resistors 75V ±100ppm/℃ ±1% 0603 Chip Resistor | 0603WAF390JT5E
R0603-470K | R11 | 1 | 100mW Thick Film Resistors 75V ±100ppm/℃ ±1% 0603 Chip Resistor | 0603WAF4703T5E
R0603-39K | R12 | 1 | 100mW Thick Film Resistors 75V ±100ppm/℃ ±1% 0603 Chip Resistor | 0603WAF3902T5E
R0603-2K2 | R14 | 1 | 100mW Thick Film Resistors 75V ±100ppm/℃ ±1% 0603 Chip Resistor | 0603WAF2201T5E
R0603-47K | R15, R17 | 2 | 100mW Thick Film Resistors 75V ±100ppm/℃ ±1% 0603 Chip Resistor | 0603WAF4702T5E
R0603-390K | R16 | 1 | 100mW Thick Film Resistors 75V ±100ppm/℃ ±1% 0603 Chip Resistor | 0603WAF3903T5E
R2010-0R2 | R21 | 1 | Res Metal Strip 2010 0.2 Ohm 1% 1W ±75ppm/°C Molded SMD SMD Embossed Plastic T/R | WSL2010R2000FEA18
R0603-240K | R22 | 1 | 100mW Thick Film Resistors 75V ±100ppm/℃ ±1% 0603 Chip Resistor | AC0603DR-07240KL
FORCE ON | SW1 | 1 | Switch Push Button N.O./N.C. DPDT Plunger 0.1A 30VDC Latching PC Pins Thru-Hole Bulk | SPPH410100
TUHS15F12 | U1 | 1 | AC/DC 15W 12V Single Output Power Supply, Encapsulated Board Mount Module | TUHS15F12
TLP2361 | U2 | 1 | Logic IC Output Optocoupler, 1-Channel, 1-Element, 3750V Isolation, 20MBps | TLP2361(TPL,E(T
LM5158 | U3 | 1 | 5-A, 40-V, wide VIN boost, flyback, & SEPIC converter 16-WQFN -40 to 150 | LM5158QRTERQ1
TPS25961 | U4 | 1 | 2.7-V–19-V, 106-mΩ, eFuse With Adjustable Current Limit and Short-Circuit | TPS25961DRVR
SPX3819-ADJ | U5 | 1 | Adjustable Positive LDO Regulator, 0.7V Dropout, PDSO5 | SPX3819M5-L
TPS60403 | U6 | 1 | 60mA Charge Pump Voltage Inverter with Fixed 250kHz Operation 5-SOT-23 -40 to 85 | TPS60403DBVR
TPS70933 | U7 | 1 | LDO Regulator Pos 3.3V 0.15A 5-Pin SOT-23 T/R | TPS70933DBVR
OPA2197 | U8 | 1 | 10MHz 5pA Dual channel SOIC-8 Precision Op Amps | OPA2197IDR